## CubeSatTelemetry2
Line # | Name | Description | Designator | Revision ID | Revision Status | Quantity | Manufacturer 1 | Manufacturer Part Number 1 | Manufacturer Lifecycle 1 | Supplier 1 | Supplier Part Number 1 | Supplier Unit Price 1 | Supplier Subtotal 1
| 206500100 | GNSS u.fl flexible patch anetnna with adhesive backing |  |  |  | 2 | Molex | 206560-0100 | Unknown | Arrow Electronics | 206560-0100 | 1.92 | 3.85
| FXP290.07.0100A | ISM band flexible pcb antenna with u.fl connector and adhesive baking |  |  |  | 1 | Taoglas | FXP290.07.0100A | Unknown | Newark | 72AC5752 | 21.37 | 21.37
| MFX3.07.0150C | NB-IoT and CAt M1 (LTE-M) flexible PCB anetnna with u.fl connector and adhesive backing |  |  |  | 1 | Taoglas | MFX3.07.0150C | Unknown | Mouser | 960-MFX3.07.0150C | 15.1 | 15.1
| 109-3 | BATT CONTACT SPRING MULTI PC PIN | BT1, BT2 | CMP-19636-000033-1 | Up to date | 2 | Keystone Electronics | 109-3 | Volume Production | Newark | 22M2267 | 0.09938 | 0.19876
| CL05A105KP5NNNC | Cap Ceramic 1uF 10V X5R ±10% SMD 0402 +85°C Paper T/R | C1, C2, C3, C4, C10, C12, C14, C24, C64, C70, C72, C74, C86, C89, C90 | CMP-13271-001936-1 | Up to date | 15 | Samsung | CL05A105KP5NNNC | Volume Production | Mouser | 187-CL05A105KP5NNNC | 0.0256 | 0.38397
| GRM155R71E104KE14J | Chip Multilayer Ceramic Capacitors for General Purpose, 0402, 0.10uF, X7R, 15%, 10%, 25V | C5, C6, C7, C8, C11, C13, C15, C57, C62, C65, C85, C87, C88 | CMP-06035-003995-1 | Up to date | 13 | Murata | GRM155R71E104KE14J | Volume Production | Mouser | 81-GRM155R71E104KE4J | 0.02108 | 0.27405
| GRM1555C1H470JA01D |  | C9, C66, C67, C94 | CMP-2008-04368-1 | Up to date | 4 | Murata | GRM1555C1H470JA01D | Volume Production | Mouser | 81-GRM1555C1H470JA1D | 0.03012 | 0.30116
| GRM155R71C104KA88D | CAP CER 0.1UF 16V X7R 0402 | C16_DCDC1, C16_DCDC2, C20_DCDC1, C20_DCDC2, C22_DCDC1, C22_DCDC2, C58 | CMP-2100-03641-2 | Up to date | 7 | Murata | GRM155R71C104KA88D | Volume Production | Future Electronics | 4185353 | 0.00903 | 0.06324
| GRM1555C1H102JA01D | Chip Multilayer Ceramic Capacitors for General Purpose, 0402, 1000pF, C0G, 30ppm/°C, 5%, 50V | C17_DCDC1, C17_DCDC2, C21_DCDC1, C21_DCDC2 | CMP-2008-04254-2 | Up to date | 4 | Murata | GRM1555C1H102JA01D | Volume Production | Mouser | 81-GRM1555C1H102JA1D | 0.03162 | 0.31621
| GRM32ER61A107ME20L | Chip Multilayer Ceramic Capacitors for General Purpose, 1210, 100uF, X5R, 15%, 20%, 10V | C18_DCDC1, C18_DCDC2, C19_DCDC1, C19_DCDC2 | CMP-06035-048205-1 | Up to date | 4 | Murata | GRM32ER61A107ME20L | Volume Production | Farnell | 2611956 | 0.85155 | 3.41
| GRM188C81A106MA73D | Chip Multilayer Ceramic Capacitors for General Purpose, 0603, 10uF, X6S, 22%, 20%, 10V | C23, C27, C40, C68 | CMP-06035-002932-1 | Up to date | 4 | Murata | GRM188C81A106MA73D | Volume Production | Arrow Electronics | GRM188C81A106MA73D | 0.2876 | 1.15
| C0402C180J3GACTU | CAP CER 18PF 25V C0G/NP0 0402 | C25, C26 | CMP-2008-03345-2 | Up to date | 2 | KEMET | C0402C180J3GACTU | Volume Production | Mouser | 80-C0402C180J3G | 0.2861 | 0.5722
| GRM033R61A104KE15D | Chip Multilayer Ceramic Capacitors for General Purpose, 0201, 0.10uF, X5R, 15%, 10%, 10V | C28, C29, C30, C31, C32, C33, C34, C35, C36, C37, C38, C39, C41, C42, C43, C44, C45, C46 | CMP-2010-01264-2 | Up to date | 18 | Murata | GRM033R61A104KE15D | Volume Production | Mouser | 81-GRM033R61A104KE5D | 0.01506 | 0.27104
| C1005X5R1A475K050BC | CAP CER 4.7UF 10V X5R 0402 | C47, C59, C60 | CMP-2000-05997-2 | Up to date | 3 | TDK | C1005X5R1A475K050BC | Volume Production | Newark | 78Y9901 | 0.13853 | 0.4156
| GRM033R60J104KE19D | Chip Multilayer Ceramic Capacitors for General Purpose, 0201, 0.10uF, X5R, 15%, 10%, 6.3V | C48, C49, C54 | CMP-06035-000062-2 | Up to date | 3 | Murata | GRM033R60J104KE19D | Volume Production | Mouser | 81-GRM033R60J104KE19 | 0.01205 | 0.12046
| C3216X5R1C476M160AB | Multilayer Ceramic Capacitors 47uF ±20% 16V X5R SMD 1206 | C50, C51 | CMP-2000-07442-2 | Up to date | 2 | TDK | C3216X5R1C476M160AB | Volume Production | Newark | 95Y0079 | 0.56015 | 1.12
| 06032U150GAT2A |  | C52, C53 | CMP-2006-04659-1 | Up to date | 2 | Kyocera AVX | 06032U150GAT2A | Volume Production | Mouser | 581-06032U150GAT2A | 0.43668 | 0.87335
| C0603C475K9PACTU | CAP CER 4.7UF 6.3V X5R 0603 | C55 | CMP-2006-02256-2 | Up to date | 1 | KEMET | C0603C475K9PACTU | Volume Production | Mouser | 80-C0603C475K9P | 0.19575 | 0.19575
| C0603C471K5RACTU | CAP CER 470PF 50V X7R 0603 | C56, C69, C71, C73, C75, C79, C80, C81, C82, C83, C84 | CMP-2006-03816-2 | Up to date | 11 | KEMET | C0603C471K5RACTU | Volume Production | Mouser | 80-C0603C471K5R | 0.0271 | 0.29814
| 04023J4R7BBSTR |  | C76 | CMP-2008-04810-1 | Up to date | 1 | Kyocera AVX | 04023J4R7BBSTR | Volume Production | Arrow Electronics | 04023J4R7BBSTR | 0.44993 | 0.44993
| GRM1555C1H220JZ01D |  | C77 | CMP-2008-04304-1 | Up to date | 1 | Kyocera AVX | 04025A220JAT2A | Volume Production | Mouser | 581-04025A220J | 0.15058 | 0.15058
| 04023J3R9BBSTR |  | C78 | CMP-2008-04803-1 | Up to date | 1 | Kyocera AVX | 04023J3R9BBSTR | Volume Production | Arrow Electronics | 04023J3R9BBSTR | 0.23565 | 0.23565
| 0402ZD225MAT2A |  | C95 | CMP-2008-02890-1 | Up to date | 1 | Kyocera AVX | 0402ZD225MAT2A | Volume Production | Mouser | 581-0402ZD225MAT2A | 0.16564 | 0.16564
| 06033G104ZAT2A | Chip Capacitor, 100 nF, 25 V, -30 to 85 degC, 0603 (1608 Metric), RoHS, Tape and Reel | C96 | CMP-2006-04199-2 | Up to date | 1 | Kyocera AVX | 06033G104ZAT2A | Volume Production | Newark | 96K4762 | 0.01958 | 0.01958
| 156120GS75300 |  | D1 | CMP-1428-00004-3 | Up to date | 1 | Wurth Electronics | 156120GS75300 | Volume Production | Digikey | 732-5029-1-ND | 0.73783 | 0.73783
| ERB-RD0R50X | FUSE BOARD MNT 500MA 32VDC 0402 | F1 | CMP-05590-000002-1 | Up to date | 1 | Panasonic | ERB-RD0R50X | Volume Production | Mouser | 667-ERB-RD0R50X | 0.37645 | 0.37645
| BLM15HB121SN1D | Chip Ferrite Bead, 0402, 120Ω @ 100MHz, 0.7Ω, 25%, 300mA | FB1, FB2 | CMP-0686-00154-4 | Up to date | 2 | Murata | BLM15HB121SN1D | Volume Production | Digikey | 490-4000-1-ND | 0.15058 | 0.30116
| A-1JB | AMC PCB Jack, 0 to 60 GHz, 60 V, -40 to 90 degC, 4-Pin SMD, RoHS, Tape and Reel | J1, J6, J7, J15 | CMP-1743-00001-1 | Up to date | 4 | Amphenol RF | A-1JB | Volume Production | Mouser | 523-A-1JB | 0.99382 | 3.98
| 693010020611 |  | J2 | CMP-1502-00155-2 | Up to date | 1 | Wurth Electronics | 693010020611 | Volume Production | Digikey | 732-3814-1-ND | 2.44 | 2.44
| DM3CS-SF | CONN MICRO SD CARD HINGED TYPE | J4 | CMP-11597-000003-1 | Up to date | 1 | Hirose | DM3CS-SF | Volume Production | Farnell | 1764376 | 1.97 | 1.97
| B2B-XH-A(LF)(SN) | CONN HEADER VERT 2POS 2.5MM | J5 | CMP-2000-05888-3 | Up to date | 1 | JST | B2B-XH-A(LF)(SN) | Volume Production | Future Electronics | 1638840 | 0.08267 | 0.08267
| Mounting Holes |  | J10, J11, J12, J13 |  |  | 4
| MLP2012S1R0MT0S1 | Shielded Multilayer Inductor 1uH ±20% 1000mA 208mΩ SMD 0805 | L1_DCDC1, L1_DCDC2 | CMP-08253-000385-1 | Up to date | 2 | TDK | MLP2012S1R0MT0S1 | Volume Production | Digikey | 445-6362-1-ND | 0.31621 | 0.63243
| LI0805H121R-10 | Chip Bead, 100 MHz, 800 mA, -40 to 125 degC, 2-Pin SMD (0805), RoHS, Tape and Reel | L2 | CMP-2000-06542-1 | Up to date | 1 | Laird | LI0805H121R-10 | Unknown | Digikey | 240-2383-1-ND | 0.2861 | 0.2861
| B82496C3330J | Unshielded Wirewound Inductor, 33 nH, 350 mA, -55 to 150 degC, 0603 (1608 Metric), RoHS, Tape and Reel | L5 | CMP-2000-05913-1 | Up to date | 1 | TDK EPCOS | B82496C3330J000 | Volume Production | Digikey | 495-1836-1-ND | 0.54208 | 0.54208
| LQW15AN75NG00D | Wire Wound RF Inductor 75nH ±2% 135mA 2.1Ω 0402 (1005) | L6 | CMP-06042-002714-1 | Up to date | 1 | Murata | LQW15AN75NG00D | Volume Production | Arrow Electronics | LQW15AN75NG00D | 0.21894 | 0.21894
| LQG18HN2N2S00D | Multilayer type RF Inductor 2.2nH ±0.3nH 0.1Ω 1100mA 0603 | L7 | CMP-06042-006288-1 | Up to date | 1 | Murata | LQG18HN2N2S00D | Volume Production | Arrow Electronics | LQG18HN2N2S00D | 0.27631 | 0.27631
| LQG15HS27NJ02D | Multilayer type RF Inductor 27nH ±5% 0.46Ω 350mA 0402 | L8, L9, L10 | CMP-2000-06578-2 | Up to date | 3 | Murata | LQG15HS27NJ02D | Volume Production | Arrow Electronics | LQG15HS27NJ02D | 0.11384 | 0.34151
| ZED-F9P-15B | ZED-F9P-15B GNSS / GPS Modules u-blox F9 dual band L1/L5 GNSS module high precision Professi | MD1 | CMP-07419-140268250-1 | Up to date | 1 | u-blox | ZED-F9P-15B | Unknown | Mouser | 377-ZED-F9P-15B | 194.25 | 194.25
| DWM1000 | RX TXRX MODULE 802.15.4 CHIP SMD | MD2 | CMP-231853-000001-1 | Up to date | 1 | Qorvo | DWM1000 | Volume Production | Mouser | 772-DWM1000 | 35.6 | 35.6
| SAMTEC-SSQ-103-01-X-SJ |  | P1 |  |  | 1 | Samtec | SSW-103-01-L-S | Volume Production | Mouser | 200-SSW10301LS | 1.23 | 1.23
| FDPC4044 | MOSFET 2N-CH 8MLP | Q1 | CMP-07173-000013-1 | Up to date | 1 | ON Semiconductor / Fairchild | FDPC4044 | Obsolete | Avnet | FDPC4044 | 0.98057 | 1114.9
| TN2404K-T1-E3 | TN2404K-T1-E3 Single N-Channel 240 V 4 Ohms Surface Mount Power Mosfet - SOT-23 | Q2 | CMP-00030-39730086-1 | Up to date | 1 | Vishay Siliconix | TN2404K-T1-E3 | Volume Production | Newark | 35K3505 | 0.63092 | 0.63092
| AC0402FR-0710RL | RES 10Ω ±1% 0.063W 0402 | R1, R41 | CMP-2002-01791-3 | Up to date | 2 | Yageo | AC0402FR-0710RL | Volume Production | Newark | 49AK0172 | 0.00452 | 0.00903
| MCMR04X1002FTL |  | R2 | CMP-2002-06479-1 | Up to date | 1 | Multicomp | MCMR04X1002FTL | Volume Production | Newark | 86T2769 | 0.00151 | 0.00151
| RK73H1ETTP1003F |  | R3_DCDC1, R3_DCDC2, R4_DCDC1, R4_DCDC2, R5_DCDC1, R5_DCDC2 | CMP-2002-04173-1 | Up to date | 6 | KOA Speer | RK73H1ETTP1003F | Volume Production | Newark | 84AH9509 | 0.02259 | 0.22587
| ERJ-2GEJ114X |  | R6_DCDC1, R6_DCDC2 | CMP-2002-00441-1 | Up to date | 2 | Panasonic | ERJ-2GEJ114X | Volume Production | Arrow Electronics | ERJ-2GEJ114X | 0.0777 | 0.1554
| RC0402FR-072K2L |  | R7 | CMP-2002-07567-1 | Up to date | 1 | Yageo | RC0402FR-072K2L | Volume Production | Newark | 98K7523 | 0.01355 | 0.13552
| CRCW060310K0FKEA | Chip Resistor, 10 KOhm, +/- 1%, 100 mW, -55 to 155 degC, 0603 (1608 Metric), RoHS, Tape and Reel | R8, R29, R30, R31 | CMP-1666-00005-4 | Up to date | 4 | Vishay | CRCW060310K0FKEA | Volume Production | Newark | 61M5335 | 0.01506 | 0.06023
| ERJ2RKF3300X |  | R9 | CMP-2002-01143-1 | Up to date | 1 | Panasonic | ERJ-2RKF3300X | Volume Production | Newark | 64R5277 | 0.00903 | 0.00903
| ERA-2AED104X |  | R10 | CMP-2002-05837-1 | Up to date | 1 | Panasonic | ERA-2AED104X | Volume Production | Mouser | 667-ERA-2AED104X | 0.15058 | 0.15058
| ERJ-2BSFR10X |  | R11 | CMP-2002-04635-1 | Up to date | 1 | Panasonic | ERJ-2BSFR10X | Volume Production | Newark | 53W4137 | 0.1822 | 0.1822
| RC0402FR-0720RL |  | R12 | CMP-2002-07502-1 | Up to date | 1 | Yageo | RC0402FR-0720RL | Volume Production | Newark | 51AK9262 | 0.01355 | 0.13552
| CPF0402B300RE1 |  | R13 | CMP-2002-03249-1 | Up to date | 1 | TE Connectivity | CPF0402B300RE1 | Volume Production | Mouser | 279-CPF0402B300RE1 | 0.66254 | 0.66254
| CRCW04022K10FKED |  | R14, R16 | CMP-2002-08450-1 | Up to date | 2 | Vishay | CRCW04022K10FKED | Volume Production | Mouser | 71-CRCW0402-2.1K-E3 | 0.02409 | 0.24093
| NCP15XH103F03RC | NTC Thermistor for Temperature Sensor, 0402, 10kΩ, 1%, 0.1mA, 5V | R15 | CMP-06022-000003-3 | Up to date | 1 | Murata | NCP15XH103F03RC | Volume Production | Arrow Electronics | NCP15XH103F03RC | 0.18039 | 0.18039
| RC0402JR-074K7L |  | R17, R20 | CMP-2002-08011-1 | Up to date | 2 | Yageo | RC0402JR-074K7L | Volume Production | Newark | 98K7476 | 0.01656 | 0.16564
| RC0402FR-0710KL |  | R18, R19, R21, R22, R23, R24, R39, R40 | CMP-2002-07353-1 | Up to date | 8 | Yageo | RC0402FR-0710KL | Volume Production | Mouser | 603-RC0402FR-0710KL | 0.01355 | 0.13552
| CRCW0402470RFKED | RES Thick Film, 470Ω, 1%, 0.063W, 100ppm/°C, 0402 | R25 | CMP-2002-00022-2 | Up to date | 1 | Vishay | CRCW0402470RFKED | Volume Production | Newark | 72M6795 | 0.00753 | 0.00753
| CRCW040222R0FKED |  | R26, R27, R28 | CMP-2002-08382-1 | Up to date | 3 | Vishay | CRCW040222R0FKED | Volume Production | Mouser | 71-CRCW0402-22-E3 | 0.0256 | 0.25598
| ERJ6ENF6802V |  | R32, R33 | CMP-2001-00568-1 | Up to date | 2 | Panasonic | ERJ-6ENF6802V | Volume Production | Mouser | 667-ERJ-6ENF6802V | 0.15058 | 0.30116
| ERA-3AEB104V |  | R34 | CMP-2000-00875-2 | Up to date | 1 | Panasonic | ERA-3AEB104V | Volume Production | Newark | 62W8733 | 0.19123 | 0.19123
| ERA-6AEB473V |  | R35, R36 | CMP-2001-00645-2 | Up to date | 2 | Panasonic | ERA-6AEB473V | Volume Production | Newark | 08N2176 | 0.06174 | 0.12347
| FC0402E50R0BTBST1 | RES SMD 50 OHM 0.1% 1/20W 0402 | R37 | CMP-02407-013075-1 | Up to date | 1 | Yageo | RT0402BRE0750RL | Volume Production | Digikey | 13-RT0402BRE0750RLCT-ND | 0.24093 | 0.24093
| CRCW040239K0FKED |  | R38 | CMP-2002-08569-1 | Up to date | 1 | Vishay | CRCW040239K0FKED | Volume Production | Newark | 72M6784 | 0.00452 | 0.00452
| PTS645SM43SMTR92LFS | SWITCH TACTILE SPST-NO 0.05A 12V | SW1 | CMP-2000-05160-2 | Up to date | 1 | ITT C&K | PTS645SM43SMTR92LFS | Volume Production | Newark | 95W3587 | 0.27556 | 0.27556
| Custom item 1 |  | U1 |  |  | 1 | Semtech | SX1710IMLTRT | Manual Solution | Ariat Technology | SX1710IMLTRT | 2.67 | 2.67
| TMS5701224CPGEQQ1 | TMS570LS1224 ACTIVE 16/32 Bit RISC Flash MCU, Cortex R4F, Auto Q10032-Bit RISC Flash Microcontroller | U1 | CMP-04869-000009-2 | Up to date | 1 | Texas Instruments | TMS5701224CPGEQQ1 | Volume Production | Mouser | 595-MS5701224CPGEQQ1 | 33.71 | 33.71
| LT3154 | 5.5V 6A Low-IQ Monolithic Buck-Boost DC/DC Converter | U1_DCDC1, U1_DCDC2 |  |  | 2 | Analog Devices | LT3154AV#PBF | Unknown | Farnell | 4158831 | 6.32 | 12.63
| 317990687 | No Description Available | U2 |  |  | 1 | Seeed Studio | 317990687 | Unknown | Digikey | 1597-317990687-ND | 10.28 | 10.28
| NRF9160-SICA-B1A-R | NRF9160-SICA-B1A-R LTE-M/NB-IoT/GPS Module 700MHz to 2200MHz 3.3V to 5.5V LGA | U3 | CMP-03900-112853535-1 | Up to date | 1 | Nordic Semiconductor | NRF9160-SICA-B1A-R | Unknown | Arrow Electronics | NRF9160-SICA-B1A-R | 33.85 | 33.85
| TPD3F303DPVR | FILTER RC(PI) ESD SMD | U4 | CMP-0326-00035-4 | Up to date | 1 | Texas Instruments | TPD3F303DPVR | Volume Production | Digikey | 296-28299-1-ND | 1.07 | 1.07
| BQ298 | BQ298xyz Voltage, Current, Temperature Protectors with an Integrated High-Side NFET Driver for Fast/Flash Charging Single-Cell Li-Ion and Li-Polymer Batteries | U5 |  |  | 1 | Texas Instruments | BQ298000RUGT | Volume Production | Mouser | 595-BQ298000RUGT | 1.99 | 1.99
| MCP73831T-5ACI/OT | Miniature Single-Cell, Fully Integrated Li-Ion, Li-Polymer Charge Management Controller, 4.5V, 5-Pin SOT-23, Industrial Temperature, Tape and Reel | U6 | CMP-0133-00136-1 | Up to date | 1 | Microchip | MCP73831T-5ACI/OT | Volume Production | Mouser | 579-MCP73831T5ACIOT | 1.11 | 1.11
| TPS3106K33DBVT | Ultra Low-Supply Current / Supply-Voltage Supervisory Circuit, 2 Supply Monitored, -40 to 85 degC, 6-pin SOT-23 (DBV), Green (RoHS & no Sb/Br) | U7 | CMP-0332-00579-2 | Up to date | 1 | Texas Instruments | TPS3106K33DBVT | Volume Production | Mouser | 595-TPS3106K33DBVT | 4.64 | 4.64
| SX1710IMLTRT | Broadband High Efficiency RF Power Amplifier | U8 | CMP-00025-00003-2 | Up to date | 1 | Semtech | SX1710IMLTRT | Manual Solution | Ariat Technology | SX1710IMLTRT | 2.67 | 2.67
| NEO-M8N-0 | U-Blox M8 Concurrent Gnss Module, 3.6 V, -40 to 85 degC, 24-Pin SMD, RoHS, Tape and Reel | U9 | CMP-2000-07559-1 | Up to date | 1 | u-blox | NEO-M8N-0 | Volume Production | Mouser | 377-NEO-M8N-0 | 47.43 | 47.43
| SN74LV1T34DBVR | IC BUF NON-INVERT 5.5V SOT23-5 | U10 | CMP-0859-00123-4 | Up to date | 1 | Texas Instruments | SN74LV1T34DBVR | Volume Production | Arrow Electronics | SN74LV1T34DBVR | 0.58605 | 0.58605
| ABM7-16.000MHZ-D2Y-T | Crystal 16MHz ±20ppm 18pF SMD-2 6mm x 3.5mm | Y1 | CMP-27762-000095-1 | Up to date | 1 | Abracon | ABM7-16.000MHZ-D2Y-T | Unknown | Newark | 67P3843 | 0.68513 | 0.68513