## UWB_Anchor
Line # | Name | Description | Designator | Revision ID | Revision Status | Quantity | Manufacturer 1 | Manufacturer Part Number 1 | Manufacturer Lifecycle 1 | Supplier 1 | Supplier Part Number 1 | Supplier Unit Price 1 | Supplier Subtotal 1
| 54 | BATTERY CONTACT CLP 18650 PC PIN | BT1, BT2 | CMP-19636-000013-1 | Up to date | 2 | Keystone Electronics | 54 | Volume Production | Future Electronics | 9024949 | 0.42036 | 3.36
| 18650 Lithium Battery |  |  |  |  | 1 | 18650 3500mAh Li-Ion Rechargeable Battery | S4737 | Manual Solution | Altronics | S4737 | 10 | 40
| 67503-1020 | USB, MINI, SMD, RA KME04-USBMU03A01 | J1 | CMP-0411-00002-1 | Up to date | 1 | Molex | 67503-1020 | Volume Production | Arrow Electronics | 67503-1020 | 1.7 | 6.79
| 61300511121 |  | P1 | CMP-1502-01068-2 | Out of date | 1 | Wurth Electronics | 61300511121 | Volume Production | Mouser | 710-61300511121 | 0.39743 | 1.59
| ABS06-32.768KHZ-1-T | CRYSTAL 32.7680KHZ 12.5PF SMD | Y1 | CMP-27762-012387-2 | Up to date | 1 | Abracon | ABS06-32.768KHZ-1-T | Volume Production | Digikey | 535-10248-1-ND | 0.74901 | 3
| AP2112K-3.3TRG1 | IC REG LINEAR 3.3V 600MA SOT25 | U2 | CMP-12756-000035-1 | Up to date | 1 | Diodes | AP2112K-3.3TRG1 | Volume Production | Mouser | 621-AP2112K-3.3TRG1 | 0.33629 | 1.35
| ATSAMD21G18A-AUT | IC MCU 32BIT 256KB FLASH 48TQFP | U1 | CMP-06276-000066-1 | Up to date | 1 | Microchip | ATSAMD21G18A-AUT | Unknown | Newark | 30AC9385 | 4.78 | 19.14
| BAT20JFILM | DIODE SCHOTTKY 23V 1A SOD323 | D1 | CMP-12187-000030-1 | Up to date | 1 | STMicroelectronics | BAT20JFILM | Volume Production | Newark | 58M3979 | 0.09477 | 0.37909
| C0402C220K5GACTU | CAP CER 22PF 50V 10% NP0 0402 | C12, C13 | CMP-2008-03341-2 | Up to date | 2 | KEMET | C0402C220K5GACTU | Volume Production | Newark | 07X0698 | 0.00611 | 0.04891
| C0603C475K8PACTU |  | C17, C18, C19 | CMP-2006-03238-1 | Up to date | 3 | KEMET | C0603C475K8PACTU | Volume Production | Newark | 14N2177 | 0.07796 | 0.93549
| CL05A105KP5NNNC | Cap Ceramic 1uF 10V X5R ±10% SMD 0402 +85°C Paper T/R | C1, C3, C5, C7, C14, C15 | CMP-13271-001936-1 | Up to date | 6 | Samsung | CL05A105KP5NNNC | Volume Production | Mouser | 187-CL05A105KP5NNNC | 0.02599 | 0.62366
| CRCW0402330RFKED | RES Thick Film, 330Ω, 1%, 0.063W, 100ppm/°C, 0402 | R4, R5 | CMP-2002-08523-2 | Up to date | 2 | Vishay | CRCW0402330RFKED | Volume Production | Newark | 52K6981 | 0.00764 | 0.06114
| DWM1000 | RX TXRX MODULE 802.15.4 CHIP SMD | MD1 | CMP-231853-000001-1 | Up to date | 1 | Qorvo | DWM1000 | Volume Production | Mouser | 772-DWM1000 | 36.14 | 144.54
| fl |  |  |  |  | 1 | PCB 2 layer | PCB | Manual Solution | JLCPCB | PCB | 5.69 | 22.76
| GRM155R71E104KE14J | Chip Multilayer Ceramic Capacitors for General Purpose, 0402, 0.10uF, X7R, 15%, 10%, 25V | C2, C4, C6, C8, C9, C10, C11, C16 | CMP-06035-003995-1 | Up to date | 8 | Murata | GRM155R71E104KE14J | Volume Production | Mouser | 81-GRM155R71E104KE4J | 0.0214 | 0.68481
| KMR211GLFS | SWITCH TACTILE SPST-NO 0.05A 32V | SW1 | CMP-10040-000023-1 | Up to date | 1 | ITT C&K | KMR211GLFS | Volume Production | Newark | 35AH0911 | 0.28585 | 1.14
| LTST-C190GKT | LED GREEN CLEAR CHIP SMD | D2, D3 | CMP-22017-000005-2 | Up to date | 2 | Vishay Lite-On | LTST-C190GKT | Volume Production | Mouser | 859-LTST-C190GKT | 0.1926 | 1.93
| MCMR04X1002FTL |  | R1, R2 | CMP-2002-06479-1 | Up to date | 2 | Multicomp | MCMR04X1002FTL | Volume Production | Newark | 86T2769 | 0.00153 | 0.01223
| MCP73831T-2DCI/OT | IC CONTROLLR LI-ION 4.2V SOT23-5 | U3 | CMP-0133-00146-2 | Up to date | 1 | Microchip | MCP73831T-2DCI/OT | Volume Production | Arrow Electronics | MCP73831T-2DCI/OT | 0.97539 | 3.9
| RC0402JR-074K7L |  | R3 | CMP-2002-08011-1 | Up to date | 1 | Yageo | RC0402JR-074K7L | Volume Production | Newark | 98K7476 | 0.01681 | 0.16814