## LoRaBaseStation
Line # | Name | Description | Designator | Revision ID | Revision State | Revision Status | Quantity | Manufacturer 1 | Manufacturer Part Number 1 | Manufacturer Lifecycle 1 | Supplier 1 | Supplier Part Number 1 | Supplier Unit Price 1 | Supplier Subtotal 1
| PCB |  |  |  | Not managed |  | 1 | JLCPCB | JLCPCB 2L | Manual Solution
| RAK2287 |  |  |  | Not managed |  | 1 | RAk wireless | RAK2287 | Manual Solution
| GRM155R71E104KE14J | Chip Multilayer Ceramic Capacitors for General Purpose, 0402, 0.10uF, X7R, 15%, 10%, 25V | C1, C2, C3, C4, C7 | CMP-06035-003995-1 | New From Design | Up to date | 5 | Murata | GRM155R71E104KE14J | Volume Production | Mouser | 81-GRM155R71E104KE4J | 0.02117 | 0.21167
| CL05A105KP5NNNC | Cap Ceramic 1uF 10V X5R ±10% SMD 0402 +85°C Paper T/R | C5, C6 | CMP-13271-001936-1 | New From Design | Up to date | 2 | Samsung | CL05A105KP5NNNC | Volume Production | Mouser | 187-CL05A105KP5NNNC | 0.0257 | 0.25703
| 1775862-2 | CONN PCI EXP MINI FEMALE 52POS | J1 | CMP-03365-000003-1 | New From Design | Up to date | 1 | TE Connectivity | 1775862-2 | Volume Production | Newark | 68AH3163 | 0.40067 | 0.40067
| 105017-0001 | Micro-USB B Receptacle, Right Angle, Bottom Mount, Surface Mount, with Solder Tabs, -30 to 85 degC, 5-Pin USB, RoHS, Tape and Reel | J2 | CMP-2000-05827-1 | Released | Up to date | 1 | Molex | 1050170001 | Volume Production | Arrow Electronics | 1050170001 | 0.55942 | 0.55942
| MM60-EZH059-B5-R650 | CONN MINI EXPRESS CARD LATCH SMD | J3 | CMP-19043-000001-1 | New From Design | Up to date | 1 | JAE Electronics | MM60-EZH059-B5-R650 | Volume Production | Digikey | 670-2277-1-ND | 1.91 | 1.91
| TLV1117LV33DCYR | Single Output LDO, 1 A, Fixed 3.3 V Output, 2 to 5.5 V Input, 4-pin SOT-223 (DCY), -40 to 125 degC, Green (RoHS & no Sb/Br) | U1 | CMP-0395-00503-2 | Released | Up to date | 1 | Texas Instruments | TLV1117LV33DCYR | Volume Production | Mouser | 595-TLV1117LV33DCYR | 0.52918 | 0.52918